## Sheet1
BOM | [8 empty] | Primary MPN (Global Supplier) |  |  |  | Alternate MPN - 1 |  |  |  | Alternate MPN - 2 |  |  |  | Alternate (China)
Qty | Part Designator | Value | Wolkus PN | Tolerance | Package | Description | is SMD or THT? | is DNP? | Manufacturer Name | Manufacturer PN | Digikey PN | Mouser PN | Manufacturer Name | Manufacturer PN | Digikey PN | Mouser PN | Manufacturer Name | Manufacturer PN | Digikey PN | Mouser PN | LCSC PN (China)
4 | C101, C103, C104, C106 | 1uF | WO100CAP1000 | ±10% | C0603K | CAP CER 1UF 25V X5R 0603 ±10% | SMD |  | TDK Corporation | CGA3E1X7R1E105K080AC | 445-6931-1-ND |  | Samsung Electro-Mechanics | CL10A105KA8NFNC | 1276-1859-1-ND |  | YAGEO | CC0603KRX5R8BB105 | 311-1445-1-ND |  | C15849
2 | C102, C105 | 22nF | WO100CAP2200 | ±5% | C0603K | CAP CER 0.022UF 50V X7R 0603 ±5% | SMD |  | TDK Corporation | CGA3E2X7R1H223K080AA | 445-5663-1-ND |  | Walsin Technology Corporation | 0603B223J500CT | 1292-1414-1-ND |  | YAGEO | CC0603JRX7R9BB223 | 311-4010-1-ND |  | C21122
2 | C201, C202 | 4.7uF | WO100CAP4790 | ±10% | C0603K | CAP CER 4.7UF 10V X5R 0603 ±10% | SMD |  | TDK Corporation | C1608X5R1E475K080AC | 445-9050-1-ND |  | Samsung Electro-Mechanics | CL10A475KO8NNNC | 1276-1784-1-ND |  | Taiyo Yuden | TMK107BBJ475KA-T | 587-4321-1-ND |  | C19666
2 | C301, C302 | 15pF | WO100CAP1500 | ±1% | C0603K | CAP CER 15PF 50V C0G/NP0 0603 | SMD |  | TDK Corporation | C1608C0G1H150F080AA | 445-7025-1-ND |  | YAGEO | CC0603FRNPO9BN150 | 311-3887-1-ND |  | KYOCERA AVX | 06035A150FAT2A | 478-10289-1-ND |  | C1644
2 | C303, C304 | 27pF | WO100CAP2700 | ±1% | C0603K | CAP CER 27PF 50V C0G/NP0 0603 | SMD |  | TDK Corporation | CGA3E2C0G1H270J080AA | 445-5633-1-ND |  | Samsung Electro-Mechanics | 1276-2247-1-ND | 1276-2247-1-ND |  | YAGEO | CC0603FRNPO9BN270 | 311-3892-1-ND |  | C107045
7 | C305, C306, C307, C308, C309, C310, C401 | 100nF | WO100CAP1010 | ±5% | C0603K | 0.1 µF ±5% 50V Ceramic Capacitor X7R 0603 | SMD |  | TDK Corporation | CGA3E2X7R1H104K080AA | 445-5666-1-ND |  | Samsung Electro-Mechanics | CL10B104JB8NNNC | 1276-1033-1-ND |  | YAGEO | CC0603JRX7R9BB104 | 311-1779-1-ND |  | C14663
2 | D1, D2 | ESD PESD5V0S1BA | WO100ESD5121 | N/A | SOD-323 | TVS DIODE 5VWM 14VC SOD323 Bidirectional | SMD |  | Diodes Incorporated | DESD5V0S1BA-7 | DESD5V0S1BA-7DICT-ND |  | Nexperia USA Inc. | PESD5V0S1BA,115 | 1727-3837-1-ND |  | YAGEO | SDD32C05L01 | 13-SDD32C05L01CT-ND |  | C19224
1 | D101 | ESD PRTR5V0U2X,215 | WO100ESD0500 | N/A | SOT-143B | ESD Protection Diodes 5.5V Dual SOT143B NXP PRTR5V0U2X,215 Dual Uni-Directional TVS Diode, 4-Pin SOT-143B | SMD |  | Nexperia USA Inc. | PRTR5V0U2X,215 | 1727-3884-1-ND |  | Diodes Incorporated | DRTR5V0U2SR-7 | DRTR5V0U2SR-7DICT-ND |  | Littelfuse Inc. | SP0503BAHTG | F2715CT-ND |  | C2827688
2 | D102, D501 | SDM2U20SD3-7 | WO100DIO2020 | N/A | SOD-323 | DIODE SCHOTTKY 20V 2A | SMD |  | Diodes Incorporated | SDM2U20SD3-7 | SDM2U20SD3-7DICT-ND |  | Micro Commercial Co | B5817WSHE3-TP | 353-B5817WSHE3-TPDKR-ND |  | Nexperia USA Inc. | PMEG2010EA,135 | 1727-1228-1-ND |  | C460258
1 | F101 | 6V 3A PTC Fuse (Power) | WO100FUS1230 | N/A | R1206 | PTC RESET FUSE 6V 3A 1206 | SMD |  | Bourns Inc. | MF-NSML300/6-2 | 118-MF-NSML300/6-2CT-ND | 652-MF-NSML300/6-2 | Eaton - Electronics Division | PTSLR12066V300 | 283-PTSLR12066V300CT-ND |  | Littelfuse Inc. | 1206L300SLTHYR | F5784CT-ND |  | C960021
2 | IC101, IC102 | RT9193-33GB | WO100REG9193 | N/A | SOT94P279X130-5N | IC REG LINEAR 3.3V 300MA SOT23-5 | SMD |  | Richtek USA Inc. | RT9193-33GB | 1028-1014-1-ND | [9 empty] | C15651
1 | J101 | USB Type-C data+power | WO100USB0003 | N/A | Surface Mount, Right Angle; Through Hole | CONN RCP USB2.0 TYPE-C 24P SMD RA | SMD |  | GCT | USB4105-GF-A | 2073-USB4105-GF-ACT-ND |  | Amphenol ICC (Commercial Products) | 12402012E212A | 664-12402012E212ACT-ND |  | Amphenol ICC (FCI) | 10155435-00011LF | 609-10155435-00011LFCT-ND |  | C7527694
1 | J2 | Sparkfun Qwicc connector Vertical SMD | WO100CON0410 | N/A | 4 pin JST 1mm | CONN HEADER SMD 4POS 1MM VERTICAL | SMD |  | Adam Tech | 1SH-A-04-TS-SMT | 2057-1SH-A-04-TS-SMT-ND |  | JST Sales America Inc. | BM04B-SRSS-TB | 455-BM04B-SRSS-TBCT-ND |  | Harwin Inc. | M40-3010446R | 952-M40-3010446RCT-ND |  | C160390
1 | J6 | Programming Header SMD 7x2 1.27mm | WO100CON1141 | N/A | 7X2-SMD-1.27MM-SHROUDED | CONN HEADER SMD VERT 14POS 1.27MM SHROUDED | SMD |  | CNC Tech | 3220-14-0300-00-TR | 1175-2644-1-ND |  | CNC Tech | 3220-14-0300-00 | 1175-1632-ND |  | Würth Elektronik | 62731420621 | 732-62731420621CT-ND |  | C2881912
2 | J7, J304 | Micro SD Card Holder SMD - Flap | WO100HLD0002 | N/A | 472192001 | CONN MICRO SD CARD HINGED TYPE. 8 Position Card Connector, Surface Mount, Right Angle Gold | SMD |  | Molex | 47219-2001 | WM6698CT-ND | 538-47219-2001 | GCT | MEM2067-02-180-00-A | 2073-MEM2067-02-180-00-ACT-ND | [5 empty] | C266609
2 | LED101, LED102 | RED | WO100LED0100 | N/A | L0603 | LED RED CLEAR 0603 SMD | SMD |  | Würth Elektronik | 150060RS75000 | 732-4978-1-ND | 710-150060RS75000 | Lite-On Inc. | LTST-C190KRKT | 160-1436-1-ND | [5 empty] | C2286
1 | LED401 | RGB 5050 | WO100LED5050 | N/A | 5050 | LED RGB CLEAR 6PLCC SMD | SMD |  | Würth Elektronik | 150505M173300 | 732-12000-1-ND |  | American Bright Optoelectronics Corporation | BL-HBXJXGX32L | BL-HBXJXGX32LTR-ND | [5 empty] | C3975087
1 | R101 | 100K | WO100RES1040 | 1% | R0603 | RES SMD 100K OHM 1% 1/10W 0603 | SMD |  | Yageo | RC0603FR-07100KL | 311-100KHRCT-ND |  | Bourns Inc. | CR0603-FX-1003ELF | CR0603-FX-1003ELFCT-ND | [5 empty] | C25803
2 | R102, R104 | 4.7K | WO100RES4720 | 1% | R0603 | RES SMD 4.7K OHM 1% 1/10W 0603 | SMD |  | Yageo | RC0603FR-074K7L | 311-4.70KHRCT-ND |  | Bourns Inc. | CR0603-FX-4701ELF | CR0603-FX-4701ELFCT-ND | [5 empty] | C23162
10 | R103, R105, R201, R202, R501, R503, R505, R507, R508, R509 | 0E / 0603 | WO100RES0000 | 1% | R0603 | RES SMD 0 OHM JUMPER 1/10W 0603 | SMD |  | Yageo | RC0603FR-070RL | 311-0.0HRCT-ND |  | Bourns Inc. | CR0603-J/-000ELF | CR0603-J/-000ELFCT-ND | [5 empty] | C21189
2 | R106, R107 | 5.1K | WO100RES5120 | 1% | R0603 | RES SMD 5.1K OHM 1% 1/10W 0604 | SMD |  | Yageo | RC0603FR-075K1L | 311-5.10KHRCT-ND |  | Bourns Inc. | CR0603-FX-5101ELF | CR0603-FX-5101ELFCT-ND | [5 empty] | C23186
1 | R203 | 1K | WO100RES1030 | 1% | R0603 | RES SMD 1K OHM 1% 1/10W 0603 | SMD |  | Yageo | RC0603FR-071KL | 311-1.00KHRCT-ND |  | Bourns Inc. | CR0603-FX-1001ELF | CR0603-FX-1001ELFCT-ND | [5 empty] | C21190
4 | R301, R502, R504, R506 | 10K/DNP | N/A | 1% | R0603 | RES SMD 10K OHM 1% 1/10W 0603 | SMD | DNP
9 | R302, R303, R304, R305, R306, R307, R308, R310, R404 | 10K | WO100RES1030 | 1% | R0603 | RES SMD 10K OHM 1% 1/10W 0603 | SMD |  | Yageo | RC0603FR-0710KL | 311-10.0KHRCT-ND |  | Bourns Inc. | CR0603-FX-1002ELF | CR0603-FX-1002ELFCT-ND | [5 empty] | C25804
1 | R309 | 10M | WO100RES1060 | 1% | R0603 | RES 10M OHM 1% 1/10W 0603 | SMD |  | Yageo | RC0603FR-0710ML | 311-10.0MHRCT-ND |  | Bourns Inc. | CR0603-FW-1005ELF | CR0603-FW-1005ELFCT-ND | [5 empty] | C7250
2 | R311, R312 | 2.2K | WO100RES2220 | 1% | R0603 | RES SMD 2.2K OHM 1% 1/10W 0603 | SMD |  | Yageo | RC0603FR-072K2L | 311-2.20KHRCT-ND |  | Bourns Inc. | CR0603-FX-2201ELF | CR0603-FX-2201ELFCT-ND | [5 empty] | C4190
1 | R313 | 1M | WO100RES1050 | 5% | R0603 | RES 1M OHM 5% 1/10W 0603 | SMD |  | Yageo | RC0603JR-071ML | 311-1.0MGRCT-ND |  | Bourns Inc. | CR0603-JW-105ELF | CR0603-JW-105ELFCT-ND | [5 empty] | C105578
2 | R401, R402 | 100E | WO100RES1010 | 1% | R0603 | RES SMD 100 OHM 1% 1/10W 0603 | SMD |  | Yageo | RC0603FR-07100RL | 311-100HRCT-ND |  | Bourns Inc. | CR0603-FX-1000ELF | CR0603-FX-1000ELFCT-ND | [5 empty] | C22775
1 | R403 | 390E | WO100RES3910 | 1% | R0603 | RES SMD 390 OHM 1% 1/10W 0603 | SMD |  | Yageo | RC0603FR-07390RL | 311-390HRCT-ND |  | Bourns Inc. | CR0603-FX-3900ELF | CR0603-FX-3900ELFCT-ND | [5 empty] | C23151
3 | S101, S302, S303 | SWITCH-SPDT-SMD-RIGHT-ANGLE | W0100SWC0002 | N/A | SWITCH_SPST_SMD_A | Single Pole, Double Throw (SPDT) Switch | SMD |  | Nidec Copal Electronics | CUS-12TB | 563-1102-1-ND | 229-CUS-12TB | C&K | PCM12SMTR | 401-2016-1-ND | 611-PCM12SMTR | E-Switch | EG1257 | EG2586CT-ND |  | C2890358
1 | S301 | TACT SWITCH (Push Button) | WO100SWC0001 | N/A | TACTILE_SWITCH_SMD_6.0X3.5MM | Momentary Switch (Pushbutton) - SPST | SMD |  | C&K | PTS636 SM25F SMTR LFS | CKN12329-1-ND |  | Würth Elektronik | 434121043816 | 732-7046-1-ND |  | C&K | RS-032G05A3-SM RT | CKN10388CT-ND |  | C318938
1 | U1 | STM32F103RET6 | WO100MCU1037 | N/A | 64-LQFP | IC MCU 32BIT 512KB FLASH 64LQFP | SMD |  | ST Microelectronics | STM32F103RET6TR | 497-17387-1-ND |  | ST Microelectronics | STM32F103RET6 | 497-6444-ND | [5 empty] | C8322
1 | U2 | CP2102N-A02-GQFN28R | WO100ICS2103 | N/A | 28-QFN | IC USB TO UART BRIDGE QFN28 | SMD |  | Silicon Labs | CP2102N-A02-GQFN28R | 336-5890-1-ND |  | Silicon Labs | CP2102N-A02-GQFN28 | 336-5889-ND |  | Silicon Labs | CP2102-GMR | 336-1160-1-ND |  | C964632
1 | Y1 | LSE 32.768KHZ 12.5pF, SMD Rectangle 3.20mm x 1.50mm | WO100OSC1322 | N/A | 2-SMD, No Lead | CRYSTAL 32.7680KHZ 12.5PF SMD 3.20mm x 1.50mm | SMD |  | Abracon LLC | ABS07-32.768KHZ-T | 535-9542-1-ND |  | EPSON | FC-135 32.7680KA-A5 | SER4103CT-ND | [5 empty] | C32346
1 | Y2 | 8MHz Crystal 18pF, Small 4 SMD | WO100OSC2080 | N/A | 5.00mm x 3.20mm | 8 MHz ±20ppm Crystal 18pF 200 Ohms 4-SMD | SMD |  | ABRACON | ABM3B-8.000MHZ-B2-T |  |  | ECS Inc. | 830055663 | ECS-80-18-30B-JEM-TR |  | Würth Elektronik | 830055663 |  |  | C83312
1 | J1 | 1X05_MALE/DNP |  | CONN_05 | 1X05 | Multi connection point. Often used as Generic Header-pin footprint for 0.1 inch spaced/style header connections | THT | DNP
1 | J3 | 1X04_MALE/DNP |  | CONN_04PTH | 1X04 | Multi connection point. Often used as Generic Header-pin footprint for 0.1 inch spaced/style header connections | THT | DNP
2 | J4, J5 | 1X03_MALE/DNP |  | CONN_03 | 1X03 | Multi connection point. Often used as Generic Header-pin footprint for 0.1 inch spaced/style header connections | THT | DNP
1 | S401 | TACT SWITCH BIG 12x12mm (Push Button) | WO100SWT0012 | N/A | TACTILE_SWITCH_THT_12.0x12.0MM | Tactile Switch SPST-NO Top Actuated Though Hole 12x12mm | THT |  | Omron Electronics Inc-EMC Div | B3F-4055 | SW414-ND |  | C&K | PTS125SJK73P21M LFS | 108-PTS125SJK73P21MLFS-ND | [5 empty] | C84931
1 | X1 | B4B-XH-A(LF)(SN) PCB connector | WO200CON0040 | N/A | JST Connector B4B-XH-A | CONN JST HEADER VERT 4POS 2.5MM | THT |  | Adam Tech | 25SH-B-04-TS | 2057-25SH-B-04-TS-ND |  | JST Sales America Inc. | B4B-XH-AM(LF)(SN) |  |  | CNC Tech | 51025-04-0100-01 | 1175-51025-04-0100-01-ND |  | C37815
2 | X2, X4 | B3B-XH-A(LF)(SN) PCB connector | WO200C0N0030 | N/A | JST Connector B3B-XH-A | CONN JST HEADER VERT 3POS 2.5MM | THT |  | Adam Tech | 25SH-B-03-TS | 2057-25SH-B-03-TS-ND |  | JST Sales America Inc. | B3B-XH-AM(LF)(SN) |  |  | CNC Tech | 51025-02-0100-01 | 1175-51025-02-0100-01-ND |  | C2316
1 | X3 | B5B-XH-A(LF)(SN) PCB connector | WO200CON0050 | N/A | JST Connector B5B-XH-A | CONN JST HEADER VERT 5POS 2.5MM | THT |  | Adam Tech | 25SH-B-05-TS | 2057-25SH-B-05-TS-ND |  | JST Sales America Inc. | B5B-XH-AM(LF)(SN) |  |  | CNC Tech | 51025-04-0100-01 | 1175-51025-04-0100-01-ND |  | C2318
1 | X5 | S6B-XH-A(LF)(SN) R/A PCB connector | WO200CON0061 | N/A | JST Connector S6B-XH-A | CONN JST HEADER R/A 6POS 2.5MM | THT |  | Adam Tech | 25SH-B-06-TR | 2057-25SH-B-06-TR-ND |  | JST Sales America Inc. | S6B-XH-A(LF)(SN) |  |  | CNC Tech | 51125-06-0200-01 |  |  | C157919
6 | P501, P502, P503, P504, P505, P506 | Pogo Pin - spring loaded THT vertical | WO200CON6139 | N/A | THT | Spring Test Probe Pogo pin - Pointed Head - Diameter 1.02mm - Length 16.5mm | THT |  | Sunrom (India) | 6139 | NO | NO