## Sheet1
Comment | Designator | Footprint | JLCPCB Part #（optional）
1uF | C101, C103, C104, C106 | C0603K | C15849
22nF | C102, C105 | C0603K | C21122
4.7uF | C201, C202 | C0603K | C19666
15pF | C301, C302 | C0603K | C1644
27pF | C303, C304 | C0603K | C107045
100nF | C305, C306, C307, C308, C309, C310, C401 | C0603K | C14663
ESD PESD5V0S1BA | D1, D2 | SOD323 | C19224
ESD PRTR5V0U2X,215 | D101 | PRTR5V0U2X | C2827688
SDM2U20SD3-7 | D102, D501 | SOD-323 | C460258
6V 3A PTC Fuse (Power) | F101 | R1206 | C960021
RT9193-33GB | IC101, IC102 | SOT94P279X130-5N | C15651
USB Type-C data+power | J101 | Surface Mount, Right Angle; Through Hole | C7527694
Sparkfun Qwicc connector Vertical SMD | J2 | 4 pin JST 1mm | C160390
Programming Header SMD 7x2 1.27mm | J6 | 7X2-SMD-1.27MM-SHROUDED | C2881912
Micro SD Card Holder SMD - Flap | J304 | 472192001 | C266609
RED | LED101, LED102 | L0603 | C2286
RGB 5050 | LED401 | 5050 | C3975087
100K | R101 | R0603 | C25803
4.7K | R102, R104 | R0603 | C23162
0E / 0603 | R103, R105, R201, R202, R501, R503, R505, R507, R508, R509 | R0603 | C21189
5.1K | R106, R107 | R0603 | C23186
1K | R203 | R0603 | C21190
10K | R302, R303, R304, R305, R306, R307, R308, R310, R404 | R0603 | C25804
10M | R309 | R0603 | C7250
2.2K | R311, R312 | R0603 | C4190
1M | R313 | R0603 | C105578
100E | R401, R402 | R0603 | C22775
390E | R403 | R0603 | C23151
SWITCH-SPDT-SMD-RIGHT-ANGLE | S101, S302, S303 | SWITCH_SPST_SMD_A | C2890358
TACT SWITCH (Push Button) | S301 | TACTILE_SWITCH_SMD_6.0X3.5MM | C318938
STM32F103RET6 | U1 | 64-LQFP | C8322
CP2102N-A02-GQFN28R | U2 | 28-QFN | C964632
LSE 32.768KHZ 12.5pF, SMD Rectangle 3.20mm x 1.50mm | Y1 | 2-SMD, No Lead | C32346
8MHz Crystal 18pF, Small 4 SMD | Y2 | 5.00mm x 3.20mm | C83312
TACT SWITCH BIG 12x12mm (Push Button) | S401 | TACTILE_SWITCH_THT_12.0x12.0MM | C84931
B4B-XH-A(LF)(SN) PCB connector | X1 | JST Connector B4B-XH-A | C37815
B3B-XH-A(LF)(SN) PCB connector | X2, X4 | JST Connector B3B-XH-A | C2316
B5B-XH-A(LF)(SN) PCB connector | X3 | JST Connector B5B-XH-A | C2318
S6B-XH-A(LF)(SN) R/A PCB connector | X5 | JST Connector S6B-XH-A | C157919