## Sheet1
BOM | [8 empty] | Supplier A (Local) |  | Supplier B (Global Supplier) |  |  |  |  | Alternate MPN - 1 |  |  |  |  | Alternate MPN - 2
Qty | Parts | Value | Wolkus PN | Tolerance | Package | Description | is SMD or THT? | is DNP? | Supplier Name | Manufacturer PN | Manufacturer Name | Manufacturer PN | Digikey PN | Mouser PN | LCSC PN (China) | Manufacturer Name | Manufacturer PN | Digikey PN | Mouser PN | LCSC PN | Manufacturer Name | Manufacturer PN | Digikey PN | Mouser PN | LCSC PN
4 | C101, C103, C104, C106 | 1uF | WO100CAP1000 | ±10% | C0603K | CAP CER 1UF 25V X5R 0603 ±10% | SMD |  |  |  | YAGEO | CC0603KRX5R8BB105 | 311-1445-1-ND |  |  | Taiyo Yuden | TMK107BJ105KA-T | 587-1248-1-ND |  |  | Samsung Electro-Mechanics | CL10A105KA8NFNC | 1276-1859-1-ND
2 | C102, C105 | 22nF | WO100CAP2200 | ±5% | C0603K | CAP CER 0.022UF 50V X7R 0603 ±5% | SMD |  |  |  | Walsin Technology Corporation | 0603B223J500CT | 1292-1414-1-ND |  |  | YAGEO | CC0603JRX7R9BB223 | 311-4010-1-ND |  |  | KYOCERA AVX | 06035C223JAT2A | 478-3722-1-ND
2 | C201, C202 | 4.7uF | WO100CAP4790 | ±10% | C0603K | CAP CER 4.7UF 10V X5R 0603 ±10% | SMD |  |  |  | TDK Corporation | C1608X5R1E475K080AC | 445-9050-1-ND |  |  | Samsung Electro-Mechanics | CL10A475KO8NNNC | 1276-1784-1-ND |  |  | Taiyo Yuden | TMK107BBJ475KA-T | 587-4321-1-ND
2 | C301, C302 | 15pF | WO100CAP1500 | ±1% | C0603K | CAP CER 15PF 50V C0G/NP0 0603 | SMD |  |  |  | Walsin Technology Corporation | 0603N150F500CT | 1292-1485-1-ND |  |  | YAGEO | CC0603FRNPO9BN150 | 311-3887-1-ND |  |  | KYOCERA AVX | 06035A150FAT2A | 478-10289-1-ND
2 | C303, C304 | 27pF | WO100CAP2700 | ±1% | C0603K | CAP CER 27PF 50V C0G/NP0 0603 | SMD |  |  |  | Walsin Technology Corporation | 0603N270F500CT | 1292-1510-1-ND |  |  | YAGEO | CC0603FRNPO9BN270 | 311-3892-1-ND |  |  | KEMET | C0603C270F3HACAUTO | 399-C0603C270F3HACAUTOCT-ND
7 | C305, C306, C307, C308, C309, C310, C401 | 100nF | WO100CAP1010 | ±5% | C0603K | 0.1 µF ±5% 50V Ceramic Capacitor X7R 0603 | SMD |  |  |  | Samsung Electro-Mechanics | CL10B104JB8NNNC | 1276-1033-1-ND |  |  | YAGEO | CC0603JRX7R9BB104 | 311-1779-1-ND |  |  | KYOCERA AVX | 06035C104JAT2A | 478-5778-1-ND
1 | D101 | ESD PRTR5V0U2X,215 | WO100ESD0500 | N/A | PRTR5V0U2X | ESD Protection Diodes 5.5V Dual SOT143B NXP PRTR5V0U2X,215 Dual Uni-Directional TVS Diode, 4-Pin SOT-143B | SMD |  |  |  | Nexperia USA Inc. | PRTR5V0U2X,215 | 1727-3884-1-ND |  |  | Diodes Incorporated | DRTR5V0U2SR-7 | DRTR5V0U2SR-7DICT-ND |  |  | Littelfuse Inc. | SP0503BAHTG | F2715CT-ND
2 | D102, D501 | SDM2U20SD3-7 | WO100DIO2020 | N/A | SOD-323 | DIODE SCHOTTKY 20V 2A | SMD |  |  |  | Diodes Incorporated | SDM2U20SD3-7 | SDM2U20SD3-7DICT-ND |  |  | Micro Commercial Co | B5817WSHE3-TP | 353-B5817WSHE3-TPDKR-ND |  |  | Nexperia USA Inc. | PMEG2010EA,135 | 1727-1228-1-ND
2 | D301, D401 | ESD ESDALC6V1-1U2 | WO100ESD6112 | N/A | D0201 | TVS DIODE 3VWM ST0201 | SMD |  |  |  | ST Microelectronics | ESDALC6V1-1U2 | 497-8752-1-ND
1 | F101 | 6V 3A PTC Fuse (Power) | WO100FUS1230 | N/A | R1206 | PTC RESET FUSE 6V 3A 1206 | SMD |  |  |  | Bourns Inc. | MF-NSML300/6-2 | 118-MF-NSML300/6-2CT-ND | 652-MF-NSML300/6-2 |  | Eaton - Electronics Division | PTSLR12066V300 | 283-PTSLR12066V300CT-ND |  |  | Littelfuse Inc. | 1206L300SLTHYR | F5784CT-ND
2 | IC101, IC102 | RT9193-33GB | WO100REG9193 | N/A | SOT94P279X130-5N | IC REG LINEAR 3.3V 300MA SOT23-5 | SMD |  | Sunrom | 5402 | Richtek USA Inc. | RT9193-33GB | 1028-1014-1-ND |  | C15651
1 | J101 | USB Type-C data+power | WO100USB0003 | N/A | Surface Mount, Right Angle; Through Hole | CONN RCP USB2.0 TYPE-C 24P SMD RA | SMD |  |  |  | GCT | USB4105-GF-A | 2073-USB4105-GF-ACT-ND |  |  | Amphenol ICC (Commercial Products) | 12402012E212A | 664-12402012E212ACT-ND |  |  | Amphenol ICC (FCI) | 10155435-00011LF | 609-10155435-00011LFCT-ND
1 | J2 | Sparkfun Qwicc connector Vertical SMD | WO100CON0410 | N/A | 4 pin JST 1mm | CONN HEADER SMD 4POS 1MM VERTICAL | SMD |  |  |  | Adam Tech | 1SH-A-04-TS-SMT | 2057-1SH-A-04-TS-SMT-ND |  |  | JST Sales America Inc. | BM04B-SRSS-TB | 455-BM04B-SRSS-TBCT-ND |  |  | Harwin Inc. | M40-3010446R | 952-M40-3010446RCT-ND
1 | J304 | Micro SD Card Holder SMD - Flap | WO100HLD0002 | N/A | 472192001 | CONN MICRO SD CARD HINGED TYPE. 8 Position Card Connector, Surface Mount, Right Angle Gold | SMD |  | Sunrom | 6173 | Molex | 47219-2001 | WM6698CT-ND | 538-47219-2001 |  | GCT | MEM2067-02-180-00-A | 2073-MEM2067-02-180-00-ACT-ND
1 | J6 | Programming Header SMD 7x2 1.27mm | WO100CON1141 | N/A | 7X2-SMD-1.27MM-SHROUDED | CONN HEADER SMD VERT 14POS 1.27MM SHROUDED | SMD |  |  |  | CNC Tech | 3220-14-0300-00-TR | 1175-2644-1-ND |  |  | CNC Tech | 3220-14-0300-00 | 1175-1632-ND |  |  | Würth Elektronik | 62731420621 | 732-62731420621CT-ND
3 | LED101, LED102, LED202 | RED | WO100LED0100 |  | L0603 | LED RED CLEAR 0603 SMD | SMD |  | Sunrom | 5215 | Würth Elektronik | 150060RS75000 | 732-4978-1-ND | 710-150060RS75000 |  | Lite-On Inc. | LTST-C190KRKT | 160-1436-1-ND
1 | LED201 | BLUE | WO100LED0200 |  | L0603 | LED BLUE CLEAR 0603 SMD | SMD |  | Sunrom | 5216 | Würth Elektronik | 150060BS75000 | 732-4966-1-ND | 710-150060BS75000
1 | LED401 | RGB 5050 | WO100LED5050 |  | 5050 | LED RGB CLEAR 6PLCC SMD | SMD |  |  |  | Würth Elektronik | 150505M173300 | 732-12000-1-ND |  |  | American Bright Optoelectronics Corporation | BL-HBXJXGX32L | BL-HBXJXGX32LTR-ND
6 | P501, P502, P503, P504, P505, P506 | RA 1 pin |  | POGOPIN_HORIZONTAL_01SMD_MALE | 1X01_SMD_PAD | pogopin horizontal soldering pad | SMD | DNP
3 | Q401, Q402, Q403 | PDTC143ZT,235 | WO100DIO1430 | N/A | TO-236AB | Pre-Biased BJT NPN - 50 V 100 mA R1 = 4.7 kOhm, R2 = 47 kOhm | SMD |  |  |  | Nexperia USA Inc. | PDTC143ZT,235 | 1727-3045-1-ND |  |  | Diodes Incorporated | DDTC143ZCA-7-F | DDTC143ZCA-FDICT-ND
1 | R101 | 100K | WO100RES1040 | 1% | R0603 | RES SMD 100K OHM 1% 1/10W 0603 | SMD |  |  |  | Yageo | RC0603FR-07100KL | 311-100KHRCT-ND |  |  | Bourns Inc. | CR0603-FX-1003ELF | CR0603-FX-1003ELFCT-ND
2 | R102, R104 | 4.7K | WO100RES4720 | 1% | R0603 | RES SMD 4.7K OHM 1% 1/10W 0603 | SMD |  |  |  | Yageo | RC0603FR-074K7L | 311-4.70KHRCT-ND |  |  | Bourns Inc. | CR0603-FX-4701ELF | CR0603-FX-4701ELFCT-ND
10 | R103, R105, R201, R202, R501, R503, R505, R507, R508, R509 | 0E / 0603 | WO100RES0000 | 1% | R0603 | RES SMD 0 OHM JUMPER 1/10W 0603 | SMD |  |  |  | Yageo | RC0603FR-070RL | 311-0.0HRCT-ND |  |  | Bourns Inc. | CR0603-J/-000ELF | CR0603-J/-000ELFCT-ND
2 | R106, R107 | 5.1K | WO100RES5120 | 1% | R0603 | RES SMD 5.1K OHM 1% 1/10W 0604 | SMD |  |  |  | Yageo | RC0603FR-075K1L | 311-5.10KHRCT-ND |  |  | Bourns Inc. | CR0603-FX-5101ELF | CR0603-FX-5101ELFCT-ND
3 | R203, R204, R205 | 1K | WO100RES1030 | 1% | R0603 | RES SMD 1K OHM 1% 1/10W 0603 | SMD |  |  |  | Yageo | RC0603FR-071KL | 311-1.00KHRCT-ND |  |  | Bourns Inc. | CR0603-FX-1001ELF | CR0603-FX-1001ELFCT-ND
9 | R302, R303, R304, R305, R306, R307, R308, R310, R404 | 10K | WO100RES1030 | 1% | R0603 | RES SMD 10K OHM 1% 1/10W 0603 | SMD |  |  |  | Yageo | RC0603FR-0710KL | 311-10.0KHRCT-ND |  |  | Bourns Inc. | CR0603-FX-1002ELF | CR0603-FX-1002ELFCT-ND
1 | R309 | 10M | WO100RES1060 | 1% | R0603 | RES 10M OHM 1% 1/10W 0603 | SMD |  |  |  | Yageo | RC0603FR-0710ML | 311-10.0MHRCT-ND |  |  | Bourns Inc. | CR0603-FW-1005ELF | CR0603-FW-1005ELFCT-ND
2 | R311, R312 | 2.2K | WO100RES2220 | 1% | R0603 | RES SMD 2.2K OHM 1% 1/10W 0603 | SMD |  |  |  | Yageo | RC0603FR-072K2L | 311-2.20KHRCT-ND |  |  | Bourns Inc. | CR0603-FX-2201ELF | CR0603-FX-2201ELFCT-ND
1 | R313 | 1M | WO100RES1050 | 5% | R0603 | RES 1M OHM 5% 1/10W 0603 | SMD |  |  |  | Yageo | RC0603JR-071ML | 311-1.0MGRCT-ND |  |  | Bourns Inc. | CR0603-JW-105ELF | CR0603-JW-105ELFCT-ND
2 | R401, R402 | 100E | WO100RES1010 | 1% | R0603 | RES SMD 100 OHM 1% 1/10W 0603 | SMD |  |  |  | Yageo | RC0603FR-07100RL | 311-100HRCT-ND |  |  | Bourns Inc. | CR0603-FX-1000ELF | CR0603-FX-1000ELFCT-ND
1 | R403 | 390E | WO100RES3910 | 1% | R0603 | RES SMD 390 OHM 1% 1/10W 0603 | SMD |  |  |  | Yageo | RC0603FR-07390RL | 311-390HRCT-ND |  |  | Bourns Inc. | CR0603-FX-3900ELF | CR0603-FX-3900ELFCT-ND
4 | R301, R502, R504, R506 | 10K/DNP |  | RES_USR0603 | R0603 | RESISTOR, American symbol | SMD | DNP
2 | S101, S302 | SWITCH-SPDT-SMD-RIGHT-ANGLE | W0100SWC0002 | N/A | SWITCH_SPST_SMD_A | Single Pole, Double Throw (SPDT) Switch | SMD |  | Sunrom | 4273 | Nidec Copal Electronics | CUS-12TB | 563-1102-1-ND | 229-CUS-12TB |  | C&K | PCM12SMTR | 401-2016-1-ND | 611-PCM12SMTR |  | E-Switch | EG1257 | EG2586CT-ND
1 | S301 | TACT SWITCH (Push Button) | WO100SWC0001 | N/A | TACTILE_SWITCH_SMD_6.0X3.5MM | Momentary Switch (Pushbutton) - SPST | SMD |  | Sunrom | 4388 | C&K | PTS636 SM25F SMTR LFS | CKN12329-1-ND |  |  | Würth Elektronik | 434121043816 | 732-7046-1-ND |  |  | C&K | RS-032G05A3-SM RT | CKN10388CT-ND
5 | TP1, TP2, TP3, TP4, TP5 | TPB1,27 |  | TPB1,27 | B1,27 | Test pad | SMD | DNP
1 | U1 | STM32F103RET6 | WO100MCU1037 | N/A | 64-LQFP | IC MCU 32BIT 512KB FLASH 64LQFP | SMD |  |  |  | ST Microelectronics | STM32F103RET6TR | 497-17387-1-ND |  |  | ST Microelectronics | STM32F103RET6 | 497-6444-ND
1 | U2 | CP2102N-A02-GQFN28R | WO100ICS2103 | N/A | 28-QFN | IC USB TO UART BRIDGE QFN28 | SMD |  |  |  | Silicon Labs | CP2102N-A02-GQFN28R | 336-5890-1-ND |  |  | Silicon Labs | CP2102N-A02-GQFN28 | 336-5889-ND |  |  | Silicon Labs | CP2102-GMR | 336-1160-1-ND
1 | Y1 | 32.768KHz Crystal 12.5pF, SMD Rectangle | WO100OSC1321 | N/A | XTAL_ABS09_ABR-M | CRYSTAL 32.7680KHZ 12.5PF ±20ppm SMD (4.10mm x 1.50mm) | SMD |  | No | N/A | Abracon LLC | ABS09-32.768KHZ-T | 535-9539-1-ND | 815-ABS09-32.768KHZT | C179638 | Citizen Finedevice Co Ltd | CM41532768DZFT | 300-8193-1-ND |  |  | Micro Crystal | CC5V-T1A-32.768kHz-12.5pF-20PPM-TA-QC or CC5V-T1A-32.768kHz-12.5pF-20PPM-TB-QC or ABS07-32.768KHZ-T | 428-200371-MG01 or 428-201665-MG01
1 | Y2 | 8MHz Crystal 18pF, Small 4 SMD | WO100OSC2080 | N/A | 5.00mm x 3.20mm | 8 MHz ±20ppm Crystal 18pF 200 Ohms 4-SMD | SMD |  |  |  | ABRACON | ABM3B-8.000MHZ-B2-T |  |  |  | ECS Inc. | 830055663 | ECS-80-18-30B-JEM-TR |  |  | Würth Elektronik | 830055663
1 | J1 | 1X05_MALE/DNP |  | CONN_05 | 1X05 | Multi connection point. Often used as Generic Header-pin footprint for 0.1 inch spaced/style header connections | THT | DNP
1 | J3 | 1X04_MALE/DNP |  | CONN_04PTH | 1X04 | Multi connection point. Often used as Generic Header-pin footprint for 0.1 inch spaced/style header connections | THT | DNP
2 | J4, J5 | 1X03_MALE/DNP |  | CONN_03 | 1X03 | Multi connection point. Often used as Generic Header-pin footprint for 0.1 inch spaced/style header connections | THT | DNP
1 | S401 | TACT SWITCH BIG 12x12mm (Push Button) | WO100SWT0012 | N/A | TACTILE_SWITCH_THT_12.0x12.0MM | Tactile Switch SPST-NO Top Actuated Though Hole 12x12mm | THT |  | Sunrom | 4338 | Omron Electronics Inc-EMC Div | B3F-4055 | SW414-ND |  | C84931 | C&K | PTS125SJK73P21M LFS | 108-PTS125SJK73P21MLFS-ND
2 | TP6, TP7 | 5004 |  | 5004 | 5004 | KEYSTONE - 5004 - TEST POINT, PCB, THROUGH HOLE | THT | DNP
1 | X1 | B4B-XH-A(LF)(SN) PCB connector | WO200CON0040 | N/A | JST Connector B4B-XH-A | CONN JST HEADER VERT 4POS 2.5MM | THT |  | Sunrom | 5225 | Adam Tech | 25SH-B-04-TS | 2057-25SH-B-04-TS-ND |  |  | JST Sales America Inc. | B4B-XH-AM(LF)(SN) |  |  |  | CNC Tech | 51025-04-0100-01 | 1175-51025-04-0100-01-ND
2 | X2, X4 | B3B-XH-A(LF)(SN) PCB connector | WO200C0N0030 | N/A | JST Connector B3B-XH-A | CONN JST HEADER VERT 3POS 2.5MM | THT |  | Sunrom | 5223 | Adam Tech | 25SH-B-03-TS | 2057-25SH-B-03-TS-ND |  |  | JST Sales America Inc. | B3B-XH-AM(LF)(SN) |  |  |  | CNC Tech | 51025-02-0100-01 | 1175-51025-02-0100-01-ND
1 | X3 | B5B-XH-A(LF)(SN) PCB connector | WO200CON0050 | N/A | JST Connector B5B-XH-A | CONN JST HEADER VERT 5POS 2.5MM | THT |  | Sunrom | 5226 | Adam Tech | 25SH-B-05-TS | 2057-25SH-B-05-TS-ND |  |  | JST Sales America Inc. | B5B-XH-AM(LF)(SN) |  |  |  | CNC Tech | 51025-04-0100-01 | 1175-51025-04-0100-01-ND
1 | X5 | S6B-XH-A(LF)(SN) R/A PCB connector | WO200CON0061 | N/A | JST Connector S6B-XH-A | CONN JST HEADER R/A 6POS 2.5MM | THT |  | Sunrom | 5654 | Adam Tech | 25SH-B-06-TR | 2057-25SH-B-06-TR-ND |  |  | JST Sales America Inc. | S6B-XH-A(LF)(SN) |  |  |  | CNC Tech | 51125-06-0200-01

## Sheet2
Qty | Parts | Value | PN | Tol | Package | Description | is SMD or THT? | is DNP?
4 | C101, C103, C104, C106 | 1uF |  | CAP_USC0603 | C0603 | Generic SMD MLCC Capacitor | SMD
2 | C102, C105 | 22nF |  | CAP_USC0603 | C0603 | Generic SMD MLCC Capacitor | SMD
2 | C201, C202 | 4.7uF |  | CAP_USC0603 | C0603 | Generic SMD MLCC Capacitor | SMD
2 | C301, C302 | 15pF |  | CAP_USC0603 | C0603 | Generic SMD MLCC Capacitor | SMD
2 | C303, C304 | 27pF |  | CAP_USC0603 | C0603 | Generic SMD MLCC Capacitor | SMD
7 | C305, C306, C307, C308, C309, C310, C401 | 100nF |  | CAP_USC0603 | C0603 | Generic SMD MLCC Capacitor | SMD
1 | D101 | DRTR5V0U2SR-7 |  | PRTR5V0U2X,215 | PRTR5V0U2X | ESD Protection Diodes 5.5V Dual SOT143B NXP PRTR5V0U2X,215 Dual Uni-Directional TVS Diode, 4-Pin SOT-143B | SMD
2 | D102, D501 | SDM2U20SD3-7 |  | SDM2U20SD3-7 | SOD2513X120N | Schottky Diodes & Rectifiers 2A Schottky 20Vrrm 2A 0.525Vf 200uA | SMD
2 | D301, D401 | ESDALC6V1-1U2 |  | ESDALC6V1-1U2 | ESDALC6V11U2 | STMicroelectronics ESDALC6V1-1U2, Uni-Directional TVS Diode, 20W, 2-Pin ST-0201 | SMD
1 | F101 | MF-NSML300/6-2 |  | 1206L300SLTHYR | 1206L075SLYR | Low Rho Surface Mount Resettable PTC Fuse | SMD
2 | IC101, IC102 | RT9193-33GB |  | RT9193-33GB | SOT94P279X130-5N | 300mA, Ultra-Low Noise, Ultra-Fast CMOS LDO Regulator | SMD
1 | J101 | 12402012E212A |  | 12402012E212A | AMPHENOL_12402012E212A | Type C USB - SMD - Data + Power 13 pin | SMD
1 | J2 | Vertical Qwiic Connector |  | QWIIC_CONNECTOR | JST04_1MM_VERT | SparkFun I2C Standard Qwiic Connector | SMD
1 | J304 | 47219-2001 |  | 47219-2001 | 472192001 | Molex 47219 Series 8 Way Horizontal Hinged Micro SD Memory Card Connector with Solder Termination | SMD
1 | J6 | 3220-14-0300-00 |  | 3220-14-0300-00 | 322014030000 | IDC BOX HEADER 0.050 14 POS | SMD
3 | LED101, LED102, LED202 | RED |  | LED_CHIP_0603 | LED_CHIP_0603 | LED - GENERIC. 0603, 0808, 1206 package | SMD
1 | LED201 | BLUE |  | LED_CHIP_0603 | LED_CHIP_0603 | LED - GENERIC. 0603, 0808, 1206 package | SMD
1 | LED401 | 150505M173300 |  | 150505M173300 | 150505M173300 | 2.4 V RGB LED 5050 SMD, Wurth Elektronik WL-SFTW 150505M173300 | SMD
6 | P501, P502, P503, P504, P505, P506 | RA 1 pin |  | POGOPIN_HORIZONTAL_01SMD_MALE | 1X01_SMD_PAD | pogopin horizontal soldering pad | SMD | DNP
3 | Q401, Q402, Q403 | DDTC143ZCA-7-F |  | DDTC143ZCA-7-F | SOT96P240X110-3N | Diodes Inc, DDTC143ZCA-7-F NPN Digital Transistor, 100 mA 50 V Ratio Of 4.7 k, 3-Pin SOT-23 | SMD
1 | R101 | 100K |  | RES_USR0603 | R0603 | RESISTOR, American symbol | SMD
2 | R102, R104 | 4.7K |  | RES_USR0603 | R0603 | RESISTOR, American symbol | SMD
10 | R103, R105, R201, R202, R501, R503, R505, R507, R508, R509 | 0E |  | RES_USR0603 | R0603 | RESISTOR, American symbol | SMD
2 | R106, R107 | 5.1K |  | RES_USR0603 | R0603 | RESISTOR, American symbol | SMD
3 | R203, R204, R205 | 1K |  | RES_USR0603 | R0603 | RESISTOR, American symbol | SMD
1 | R301 | 10K/DNP |  | RES_USR0603 | R0603 | RESISTOR, American symbol | SMD | DNP
9 | R302, R303, R304, R305, R306, R307, R308, R310, R404 | 10K |  | RES_USR0603 | R0603 | RESISTOR, American symbol | SMD
1 | R309 | 10M |  | RES_USR0603 | R0603 | RESISTOR, American symbol | SMD
2 | R311, R312 | 2K2 |  | RES_USR0603 | R0603 | RESISTOR, American symbol | SMD
1 | R313 | 1M |  | RES_USR0603 | R0603 | RESISTOR, American symbol | SMD
2 | R401, R402 | 100E |  | RES_USR0603 | R0603 | RESISTOR, American symbol | SMD
1 | R403 | 390E |  | RES_USR0603 | R0603 | RESISTOR, American symbol | SMD
3 | R502, R504, R506 | 10K/DNP |  | RES_USR0603 | R0603 | RESISTOR, American symbol | SMD | DNP
2 | S101, S302 | PCM12SMTR |  | PCM12SMTR | PCM12SMTR | Slide Switches 0.3A SPDT ON-ON | SMD
1 | S301 | PTS636 SK25F SMTR LFS |  | PTS636SK25FSMTRLFS-SMD-6.0X3.5MM | TACTILE_SWITCH_SMD_6.0X3.5MM | Momentary Switch (Pushbutton) - SPST | SMD
5 | TP1, TP2, TP3, TP4, TP5 | TPB1,27 |  | TPB1,27 | B1,27 | Test pad | SMD | DNP
1 | U1 | STM32F103RET6TR |  | STM32F103RET6TR | QFP50P1200X1200X160-64N | MCU 32-bit ARM Cortex M3 RISC 512KB Flash 2.5V/3.3V 64-Pin LQFP T/R | SMD
1 | U2 | CP2102N-A02-GQFN28R |  | CP2102N-A02-GQFN28R | QFN50P500X500X80-29N | USB Interface IC USB to UART bridge - QFN28 | SMD
1 | Y1 | ABS09-32.768KHZ-T |  | ABS09-32.768KHZ-TXTAL_ABS09_ABR-M | XTAL_ABS09_ABR-M |  | SMD
1 | Y2 | ABM3B-8.000MHZ-B-2-T |  | ABM3B-8.000MHZ-B-2-T | ABM3B8000MHZB2T | Abracon Crystal +/-10ppm SMD 5 x 3 x 1.1mm | SMD
1 | J1 | 1X05_MALE/DNP |  | CONN_05 | 1X05 | Multi connection point. Often used as Generic Header-pin footprint for 0.1 inch spaced/style header connections | THT | DNP
1 | J3 | 1X04_MALE/DNP |  | CONN_04PTH | 1X04 | Multi connection point. Often used as Generic Header-pin footprint for 0.1 inch spaced/style header connections | THT | DNP
2 | J4, J5 | 1X03_MALE/DNP |  | CONN_03 | 1X03 | Multi connection point. Often used as Generic Header-pin footprint for 0.1 inch spaced/style header connections | THT | DNP
1 | S401 | B3F-4055 |  | B3F-4055 | B3F-4055 | Yellow Plunger Tactile Switch, SPST-NO 0.05 A@ 24 V dc 3mm | THT
2 | TP6, TP7 | 5004 |  | 5004 | 5004 | KEYSTONE - 5004 - TEST POINT, PCB, THROUGH HOLE | THT | DNP
1 | X1 | B4B-XH-A |  | B4B-XH-A | B4B-XH-A | JST XH series header 2.50mm pitch disconnectable crimp style connectors, vertical (side entry type), 4 pins | THT
2 | X2, X4 | B3B-XH-A |  | B3B-XH-A | B3B-XH-A | JST XH series header 2.50mm pitch disconnectable crimp style connectors, vertical (side entry type), 3 pins | THT
1 | X3 | B5B-XH-A |  | B5B-XH-A | B5B-XH-A | JST XH series header 2.50mm pitch disconnectable crimp style connectors, vertical (side entry type), 5 pins | THT
1 | X5 | S6B-XH-A |  | S6B-XH-A | S6B-XH-A | JST XH series header 2.50mm pitch disconnectable crimp style connectors, horizontal (side entry type), 6 pins | THT